## Fluid
Fluid (Char Only) | Density (kg/m3) | Heat Capacity (J/kg/C) | Thermal Conductivity (W/m/K)
Water | 1051 | 3000 | 0.6

## Lithology
Lithology data (Char Only) | Top Depth (m) | Ages (Ma) | Density (kg/m3) | Heat Capacity (J/kg/C) | Porosity (Fraction) | Thermal Conductivity (W/m/K) | TOC (wt%) | Latent Heat of Organic Maturation (kJ/kg) | Latent Heat of Dehydration (kJ/kg) | Carbonate (0=None, 1=Marl, 2=Dolomite, 3 = Dolomite/Evaporite)
Layer | 0 | 10 | 3000 | 850 | 0.1 | 2.1 | 0 | 0 | 0 | 0
Layer | 1200 | 10.0001 | 3000 | 850 | 0.1 | 2.1 | 0 | 0 | 0 | 0

## Erosion
Lithology data (Char Only) | Top Depth (m) | Ages (Ma) | Density (kg/m3) | Heat Capacity (J/kg/C) | Porosity (Fraction) | Thermal Conductivity (W/m/K) | TOC (wt%) | Latent Heat of Organic Maturation (kJ/kg) | Latent Heat of Dehydration (kJ/kg) | Carbonate (0=None, 1=Marl, 2=Dolomite, 3 = Dolomite/Evaporite) | Erosion Time (Ma) | Thickness Eroded (m)

## Sills
Sill data (Char Only) | Top Depth (m) | Thickness (m) | Emplacement Time (Ma) | Emplacement Temp (°C) | Density melt (kg/m3) | Heat Capacity melt (J/kg/C) | Density solid (kg/m3) | Heat Capacity solid (J/kg/C) | Thermal Conductivity (W/m/K) | Solidus T (°C) | Liquidus T (°C) | Latent Heat of Crystallization (kJ/kg)
Sill | 300 | 100 | 1 | 1100 | 2600 | 820 | 2700 | 850 | 2.1 | 950 | 1150 | 320

## Temperature Data
Depth (m) | Temperature (°C)
0 | 30
2000 | 30

## Vitrinite Data
Depth (m) | %Ro | Std. Deviation

## TOC Data
Depth (m) | TOC (wt%)