## Fluid
Fluid (Char Only) | Density (kg/m3) | Heat Capacity (J/kg/C) | Thermal Conductivity (W/m/K)
Water | 1051 | 3000 | 0.6

## Lithology
Lithology data (Char Only) | Top Depth (m) | Ages (Ma) | Density (kg/m3) | Heat Capacity (J/kg/C) | Porosity (Fraction) | Thermal Conductivity (W/m/K) | TOC (wt%) | Latent Heat of Organic Maturation (kJ/kg) | Latent Heat of Dehydration (kJ/kg) | Carbonate (0=None, 1=Marl, 2=Dolomite, 3 = Dolomite/Evaporite)
Stormberg Group (Sandstone/Breccia) | 0 | 190 | 2550 | 880 | 0.4 | 2 | 0 | 376 | 0 | 0
Beaufort Group (Sandstone) | 162 | 200 | 2550 | 880 | 0.3 | 1.9 | 0.1 | 376 | 0 | 0
Ecca Group (Shale with Sand) | 1243.5 | 220 | 2600 | 880 | 0.1 | 1.8 | 2.5 | 376 | 0 | 0
Ecca Group (Shale with Sand) | 1565 | 230 | 2550 | 880 | 0.2 | 2 | 8 | 376 | 0 | 0
Ecca Group (Shale with Sand) | 1615 | 240 | 2600 | 880 | 0.1 | 1.8 | 6 | 376 | 0 | 0
Ecca Group (Shale with Sand) | 1670 | 270 | 2600 | 880 | 0.1 | 1.8 | 5 | 376 | 0 | 0
Basement | 1711 | 320 | 2700 | 880 | 0.001 | 2 | 0 | 376 | 0 | 0

## Erosion
Lithology data (Char Only) | Top Depth (m) | Ages (Ma) | Density (kg/m3) | Heat Capacity (J/kg/C) | Porosity (Fraction) | Thermal Conductivity (W/m/K) | TOC (wt%) | Latent Heat of Organic Maturation (kJ/kg) | Latent Heat of Dehydration (kJ/kg) | Carbonate (0=None, 1=Marl, 2=Dolomite, 3 = Dolomite/Evaporite) | Erosion Time (Ma) | Thickness Eroded (m)
Drakensberg Group (Lava) | 0 | 182.3 | 2700 | 850 | 0.1 | 2.1 | 0 | 0 | 0 | 0 | 130 | 1000
Drakensberg Group (Lava) | 0 | 182.4 | 2700 | 850 | 0.1 | 2.1 | 0 | 0 | 0 | 0 | 70 | 1000
Stormberg Group (Sandstone/Breccia) | 0 | 183 | 2550 | 850 | 0.3 | 1.7 | 0 | 375 | 0 | 0 | 10 | 150

## Sills
Sill data (Char Only) | Top Depth (m) | Thickness (m) | Emplacement Time (Ma) | Emplacement Temp (°C) | Density melt (kg/m3) | Heat Capacity melt (J/kg/C) | Density solid(kg/m3) | Heat Capacity solid(J/kg/C) | Thermal Conductivity (W/m/K) | Solidus T (°C) | Liquidus T (°C) | Latent Heat of Crystallization (kJ/kg)
Sill | 423 | 6 | 182.6 | 1100 | 2600 | 820 | 2700 | 850 | 2.1 | 950 | 1150 | 320
Sill | 451 | 31 | 182.6 | 1100 | 2600 | 820 | 2700 | 850 | 2.1 | 950 | 1150 | 320
Sill | 503 | 47 | 182.6 | 1100 | 2600 | 820 | 2700 | 850 | 2.1 | 950 | 1150 | 320
Sill | 554 | 11 | 182.6 | 1100 | 2600 | 820 | 2700 | 850 | 2.1 | 950 | 1150 | 320
Sill | 832 | 4 | 182.6 | 1100 | 2600 | 820 | 2700 | 850 | 2.1 | 950 | 1150 | 320
Sill | 853 | 15 | 182.6 | 1100 | 2600 | 820 | 2700 | 850 | 2.1 | 950 | 1150 | 320
Sill | 1077 | 3 | 182.6 | 1100 | 2600 | 820 | 2700 | 850 | 2.1 | 950 | 1150 | 320
Sill | 1093 | 2 | 182.6 | 1100 | 2600 | 820 | 2700 | 850 | 2.1 | 950 | 1150 | 320
Sill | 1097 | 7 | 182.6 | 1100 | 2600 | 820 | 2700 | 850 | 2.1 | 950 | 1150 | 320
Sill | 1111 | 132 | 182.6 | 1100 | 2600 | 820 | 2700 | 850 | 2.1 | 950 | 1150 | 320
Sill | 1695 | 15 | 182.6 | 1100 | 2600 | 820 | 2700 | 850 | 2.1 | 950 | 1150 | 320

## Temperature Data
Depth (m) | Temperature (°C)
0 | 0
2000 | 70

## Vitrinite Data
Depth (m) | %Ro | Std. Deviation
113.0808 | 0.25 | 0.06
281.6352 | 3.4 | 0.21
637.159 | 1.33 | 0.18
838.8096 | 4.16 | 0.33
1274.3688 | 2.7 | 0.47
1421.383 | 1.96 | 0.25
1478.8896 | 0.89 | 0.06
1522.3236 | 1.39 | 0.13
1553.6266 | 1.24 | 0.12
1562.4048 | 1.4 | 0.11
1589.8368 | 1.11 | 0.09
1618.3102 | 0.84 | 0.08
1650.7968 | 1.02 | 0.09
1650.7968 | 1.55 | 0.12
1674.368 | 1.81 | 0.12
1677.9545 | 2.94 | 0.37
1682.496 | 5.46 | 0.4
1685.544 | 5.65 | 0.68
1686.941 | 4.51 | 0.41
1687.8046 | 4.22 | 0.28
1689.0238 | 4.01 | 0.44
1689.8112 | 3.75 | 0.72
1691.0304 | 3.06 | 0.3
1691.6908 | 2.72 | 0.53
1692.5544 | 1.39 | 0.14
1692.8592 | 1.42 | 0.14
1694.4848 | 0.85 | 0.05
1694.7896 | 0.27 | 0.07
1698.0408 | 4.12 | 0.27

## TOC Data
Depth (m) | TOC (wt%)
113.0808 | 0.13
281.6352 | 0.18
637.159 | 0.05
838.8096 | 0.51
1274.3688 | 0.09
1319.784 | 0.83
1370.076 | 0.76
1421.383 | 0.78
1478.8896 | 0.75
1522.3236 | 1.05
1553.6266 | 2.47
1562.4048 | 4.92
1589.8368 | 4.37
1618.3102 | 1.63
1650.7968 | 1.49
1650.7968 | 2.19
1674.368 | 1.19
1677.9545 | 2.77
1682.496 | 1.14
1685.544 | 0.66
1686.941 | 0.91
1687.8046 | 0.5
1689.0238 | 0.59
1689.8112 | 0.55
1691.0304 | 0.29
1691.6908 | 0.71
1692.5544 | 0.4
1692.8592 | 0.21
1693.4688 | 0.01
1694.4848 | 0
1694.7896 | 0.02
1694.9928 | 0.02
1695.6024 | 0
1698.0408 | 0.03